## Ark1
Parameter overview | Value | Unit | Source | Note | Link
Physics
acceleration of gravity | 9.82 | m/(s*s) | Any physics book
air density | 1204 | kg/m*m*m)
dynamic viscosity air | 0.01807 | kg/(m*s)
particle density | 1000 | kg/(m*m*m) | Lee 2020 | equivalent to density of water | https://www.ncbi.nlm.nih.gov/pmc/articles/PMC7579175/
particle diameter | 3e-06 | m |  | dependent upon choice of modelling; one- or multiple quanta size distributions
Pathogen specific
time to recovery/death | 672 | Hour |  | Is actually a function of 1) quanta inhaled, 2) age and 3) medical condition - large spread though. We'll stick to an average of two weeks | https://www.cdc.gov/coronavirus/2019-ncov/need-extra-precautions/people-with-medical-conditions.html
incubation period | 122.4 | Hour | Lauer et al 2020 | Equivalent to 5.1 days; median time reported in source | https://www.acpjournals.org/doi/10.7326/M20-0504
quanta effectiveness | 0.625 | 1/quanta | Wells-Riley
viral infectivity | 5 | dmnl |  | Infectivity varies from 1% to 10% (change to 0.05 and reformulate model variable "individual quanta production…"?)
viral count per droplet volume | 100000000 | NA (RNA copies / mL) | Anand & Mayya 2020 | number of RNA copies per liquid mL of droplets. Values vary from 1.0e6 - 1.0e11 | https://www.nature.com/articles/s41598-020-78110-x
vocal Activity Type: Total droplet volume | 2.3326e-07 | dmnl |  | the total volume m3 of droplets per m3 of air, and for different vocal activities (see Buonanno et al, 2020). Buonanno et al considers the following activities and values:
|  |  |  | Voiced Counting: | 1109.0484
|  |  |  | Whispered Counting: | 269.0116
|  |  |  | Unmodulated vocalization: | 6947.1232
|  |  |  | Breathing: | 23.3262
User defined
persons infected in the room | 1 | people
room area | 70 | m*m
room height | 3 | m
mask efficiency | 0 | dmnl |  | dust/mist respirators with a filter efficiency 95%
mask seal leakage | 1 | dmnl |  | dust/mist respirators with a face-seal leakage not greater than 10%
air filter efficiency | 0.2 | dmnl |  | ventilation system filter efficiency
% recirculated air | 0.05 | dmnl
total air changes per hour | 2.4 | 1/Hour |  | ventilation air circulation efficiency